## Sheet1
Part | Qty | Unit cost | Total cost | Link
Hitec RCD HS-5625MG Digital High Speed Metal Gear Servo | 6 | 39 | 234 | https://www.amazon.com/dp/B0006O3XKO
Laser-cut acrylic parts | 1 | 69 | 69 | https://www.ponoko.com/design-your-own/products/stewduino-clear-14641
4-Wire resistive touchscreen, 12.1" | 1 | 66.57 | 66.57 | https://www.digikey.com/product-detail/en/nkk-switches/FTAS00-12.1AN-4/360-3520-ND/6823699
Teensy 3.2 | 1 | 24.44 | 24.44 | https://www.amazon.com/dp/B015M3K5NG
BEC / regulator | 1 | 19.99 | 19.99 | https://www.amazon.com/dp/B000MXAR12
Turnigy nano-tech 2000mAh 2S1P 20~40C Lipo Receiver Pack | 1 | 12.47 | 12.47 | https://hobbyking.com/en_us/turnigy-nano-tech-2000mah-2s1p-20-40c-lipo-receiver-pack.html
Servo power board | 1 | 9.99 | 9.99 | https://www.amazon.com/dp/B019EH6HYW
control rod ends (6-pack) | 1 | 8.98 | 8.98 | https://www.amazon.com/dp/B075J9WJR7
control rods (20-pack) | 1 | 8.55 | 8.55 | https://www.amazon.com/dp/B00OK6DT76
mounting tape | 1 | 4.49 | 4.49 | https://www.amazon.com/dp/B004E3PMKM
Hardware: M3x10 button-head hex screws | 10 |  | 0 | https://www.mcmaster.com/#91239a115
Hardware: M3x12 button-head hex screws | 6 |  | 0 | https://www.mcmaster.com/#91239a117
Hardware: M3x16 Counter-sunk hex screws | 4 |  | 0 | https://www.mcmaster.com/#91239a120
Hardware: M2x6 socket-head hex screws | 4 |  | 0 | https://www.mcmaster.com/#91290a013
0.25" double-sided tape | 1 | 7.99 | 7.99 | https://www.amazon.com/dp/B01MYUFTQO
Tools required:
Soldering Iron
| 1.5mm hex driver |  |  | https://www.amazon.com/dp/B00OCO9178
| 2.0mm hex driver |  |  | https://www.amazon.com/dp/B00OCO9178
drill
| M2 tapping bit |  |  | https://www.amazon.com/dp/B078H9MTHW
| countersink bit |  |  | https://www.amazon.com/dp/B01G84OJLC
| M3 cutting die |  |  | https://www.amazon.com/dp/B005CL47A6
| hookup wire |  |  | https://www.amazon.com/dp/B008MOLG04
* Note: Links are provided for convenience only. I do not endorse any of these products. Use at own risk.